## LogicAnalyserSMD
Item | Qty | Reference(s) | Value | Description | Manufacturer | Part number | Link
1 | 102 | C1 – C102 | 8.2pF | 8.2 pF ±0.1pF 50V Ceramic Capacitor C0G, NP0 0805 (2012 Metric) | Yageo | CC0805BRNPO9BN8R2 | https://www.digikey.com.au/en/products/detail/yageo/CC0805BRNPO9BN8R2/5883882
2 | 1 | C103 | 0.1uF | 0.1 µF ±10% 50V Ceramic Capacitor X7R 0805 (2012 Metric) | Yageo | CC0805KRX7R9BB104 | https://www.digikey.com.au/en/products/detail/yageo/CC0805KRX7R9BB104/302874
3 | 6 | J1 – J6 |  | Connector Header Through Hole, Right Angle 40 position 0.100" | Sullins | SBH11-PBPC-D20-RA-BK | https://www.digikey.com.au/en/products/detail/sullins-connector-solutions/SBH11-PBPC-D20-RA-BK/1990076
4 | 1 | J7 |  | Connector Header Through Hole, Right Angle 5 position 0.100" (2.54mm) | Adam tech | PH1RB-05-UA | https://www.digikey.com.au/en/products/detail/adam-tech/PH1RB-05-UA/9831540
5 | 1 | J8 |  | Connector Header Through Hole, Right Angle 2 position 0.100" (2.54mm) | Adam tech | PH1RB-02-UA | https://www.digikey.com.au/en/products/detail/adam-tech/PH1RB-02-UA/9830333
6 | 102 | R - even numbered | 90.9k | 90.9 kOhms ±1% 0.125W, 1/8W Chip Resistor 0805 (2012 Metric) | Stackpole | RMCF0805FT90K9 | https://www.digikey.com.au/en/products/detail/stackpole-electronics-inc/RMCF0805FT90K9/1760265
7 | 102 | R - odd numbered | 250R | 249 Ohms ±1% 0.125W, 1/8W Chip Resistor 0805 (2012 Metric) | Stackpole | RMCF0805FT249R | https://www.digikey.com.au/en/products/detail/stackpole-electronics-inc/RMCF0805FT249R/1760187
8 | 1 | U1 | 74LS00 | NAND Gate IC 4 Channel 14-SOIC | Texas Instruments | SN74LS00DR | https://www.digikey.com.au/en/products/detail/texas-instruments/SN74LS00DR/562931